## Bill No.4 - B.W M&E
Type A1 Terrace House - Corner (2 units) | LS | 2 | 5802.78
Supply, deliver, install, testing and commissioning Lighting Switch and Socket Outlet to be based on Legrand Belanko White
a. 60A SPN consumer DB, Recess Mounted Type similar to Hager Golf VF. | LS |  |  | 2 | 737
b. 40A SPN consumer Sub-DB, Recess Mounted Type similar to Hager Golf VF. | LS |  |  | 2 | 0
c. 60A SPN Meter board at gate post | LS |  |  | 2 | 57
d. Submain cable from Meter Board at Gate Post to DB using 1-25mm2/4C PVC/SWA/PVC Aluminum in 100mm diameter PVC pipe in ground c/w nylon pull string for future autogate cable. | LS |  |  | 2 | 654
e. Submain cable from Main DB to Sub-DB using 2-10mm2/1C PVC/PVC in conceal. | LS |  |  | 2 | 0
f. Lighting points using 2-1.5mm² 1C PVC/PVC c/w 1.5mm² 1C PVC CPC in concealed uPVC conduit and lighting switch PVC moulded wide rocker type. | LS |  |  | 2 | 752
g. Ceiling fans points 2 - 1.5mm² 1C PVC/PVC c/w 1.5mm² 1C PVC CPC in concealed uPVC conduit c/w wall switch PVC moulded wide rocker type & mounting hook | LS |  |  | 2 | 285
h. 13A Power point using 2 - 2.5mm² 1C PVC/PVC c/w 2.5mm² 1C PVC CPC in concealed uPVC conduit & 13A switch socket outlet PVC moulded wide rocker type | LS |  |  | 2 | 690
i. 13A Power point at Kitchen using 2 - 4mm² 1C PVC/PVC c/w 4mm² 1C PVC CPC in concealed uPVC conduit & 13A switch socket outlet PVC moulded wide rocker type | LS |  |  | 2 | 284
j. Aircon point using 2 - 4mm² 1C PVC/PVC c/w 4mm² 1C PVC CPC in concealed uPVC conduit & 20A double pole switch PVC moulded wide rocker type c/w indicator. | LS |  |  | 2 | 284
k. Water Heater point using 2 - 4mm² 1C PVC/PVC c/w 4mm² 1C PVC CPC in concealed uPVC conduit & 20A double pole switch PVC moulded wide rocker type c/w indicator and Suruhanjaya Tenaga Approved Type Splash Proof (IP25) cable outlet | LS |  |  | 2 | 284
l. ASTRO SMATV Point using RG-6 coaxial cable to roof top splitter | LS |  |  | 2 | 111
m. FTTH House cable pit 300mm x 300mm x 750mm (d) | LS |  |  | 2 | 484
n. 1 way 50mm Corrugated Pipe for FTTH from external manhole to internal manhole | LS |  |  | 2 | 170
o. FTB (Fiber Termination Box) | LS |  |  | 2 | 100
p. FWS (Fiber Wall Socket) using 2C FTTH drop cable in conceal from FTB | LS |  |  | 2 | 66
q. Drop cable termination at FTB & FWS | LS |  |  | 2 | 70
r. Electrical cable pit 300mm x 300mm x 750mm (d) | LS |  |  | 2 | 494
s. Earthing c/w earth chamber, copper rod etc to achieve 1 ohm earthing. | LS |  |  | 2 | 62
t. 6kg Dry Powder fire extinguisher c/w bracket. | LS |  |  | 2 | 123